## CVSS
Metric | User Input Options (Value) | Hard-coded value
Attack Vector (AV) | Network (0,85), Adjacent (0,62), Local (0,55), Physical (0,20) | 0.2
Attack Complexity (AC) | Low (0,77), High (0,44) | 0.77
Privileges Required (PR) | None (0,85), Low (0,62 or 0,68), High (0,27 or 0,50) | 0.85
User Interaction (UI) | None (0,85), Required (0,62) | 0.85
Confidentiality Impact (C) | None (0,00), Low (0,22), High (0,56) | 0.56
Integrity Impact (I) | None (0,00), Low (0,22), High (0,56) | 0.56
Availability Impact (A) | None (0,00), Low (0,22), High (0,56) | 0
Scope (S) | Unchanged (U), Changed (C) | C
Impact Sub-Score | Exploitability Sub-Score | Base Score
5.76 | 0.91 | 8
CVSSv3 Base Score Calculator

## Metric Specification
| Metric name | Description | Options
UPF metrics | Routing and Forwarding Disruption (RFD) | Evaluates the impact of an attack that disrupts the UPF's routing and forwarding capabilities, potentially leading to service degradation or denial of service. | None : No noticeable disruption in routing and forwarding.
Low : Minor disruptions affecting a limited number of sessions or users.
High : Severe disruptions causing widespread service degradation or denial of service.
| Policy Enforcement Failure (PEF) | Assesses the severity of an attack that causes the UPF to fail in enforcing network policies, such as QoS, which could lead to security breaches or degraded service quality. | None : No impact on policy enforcement, all policies are correctly applied.
Low : Some failures in policy enforcement, leading to minor service quality issues or limited security breaches.
High : Significant failures, leading to major security breaches or severe degradation in service quality.
| Packet Filtering Failure (PFF) | Evaluates the impact of an attack that compromises the UPF's packet filtering functionality. The UPF is responsible for filtering traffic based on predefined rules such as firewall rules. | None : No impact on packet filtering, all traffic is correctly filtered
Low : Minor issues in packet filtering, allowing a limited number of unauthorized packets through, with minimal impact on network performance
High : Severe failure in packet filtering, leading to a significant number of unauthorized packets passing through.
gNodeB metrics | Radio Interface Compromise (RIC) | Evaluates the severity of an attack that compromises the gNodeB's radio interface, potentially allowing unauthorized access or causing interference. | None : No compromise of the radio interface; communications are secure.
Low : Limited unauthorized access or interference, affecting a small area or few UE.
High : Severe compromise, leading to widespread unauthorized access, significant interference, or complete disruption of radio communications.
| Handover Manipulation (HM) | Assesses the severity of an attack that manipulates or disrupts the handover process between gNodeBs, potentially causing dropped connections or unauthorized handovers. | None : No impact on handovers; transitions between gNodeBs are secure and smooth.
Low : Minor impact, causing a few dropped connections or unauthorized handovers, but with limited service disruption.
High : Severe impact, leading to widespread service disruption, numerous dropped connections, or significant unauthorized handovers.
| Configuration Tampering (CT) | Evaluates the severity of an attack that tampers with the gNodeB's configuration settings, potentially leading to degraded service or security vulnerabilities. | None : No tampering or impact on configuration settings.
Low : Some tampering, leading to minor service degradation or minor security vulnerabilities.
High : Significant tampering, causing major service disruption or severe security vulnerabilities.
UE metrics | UE/AMF Communication Compromise (UACC) | Evaluates the impact of an attack whether it compromises the communication between the UE and the AMF, disrupting the signaling messages that are crucial for UE. | None : No impact on NAS communication, all signaling messages between the UE and AMF are secure, properly encrypted, and integrity-protected.
Low : Minor disruptions in NAS communication, causing occasional registration or mobility management issues for a limited number of UEs.
High : Severe compromise of NAS communication, leading to widespread registration failures, affecting a large number of UEs.
| UE Propagation Potential (UEPP) | Evaluates the potential for an attack on a compromised UE to spread to other UE, leading to a larger scale attack. | None : No potential for propagation; the threat is contained within the compromised UE.
Low : Some potential for spreading, but likely limited to a small number of Ues.
High : High potential for widespread propagation, possibly affecting many devices and critical network components.
5GVSS Metric Specification

## 5GVSS
Metric | User Input Options (Value) | Hard-coded value
Routing and Forwarding Disruption (RFD) | None (0), Low (0,22), High (0,56) | 0.56
Policy Enforcement Failure (PEF) | None (0), Low (0,22), High (0,56) | 0.56
Packet Filtering Failure (PFF) | None (0), Low (0,22), High (0,56) | 0
Radio Interface Compromise (RIC) | None (0), Low (0,22), High (0,56) | 0
Handover Manipulation (HM) | None (0), Low (0,22), High (0,56) | 0
Configuration Tampering (CT) | None (0), Low (0,22), High (0,56) | 0
UE/AMF Communication Compromise (UACC) | None (0), Low (0,22), High (0,56) | 0.56
UE Propagation Potential (UEPP) | None (0), Low (0,22), High (0,56) | 0.22
UPF Sub-Score/10 | 7 | Base Score/10
gNodeB Sub-Score/10 | 0 | 4
UE Sub-Score/10 | 5
5GVSS Calculator
"5GVSS Score = " ((∑_(𝑖=1)^8▒〖𝑀𝑒𝑡𝑟𝑖𝑐 𝑉𝑎𝑙𝑢𝑒〗_𝑖 )/(8×0,56))×10

## Metric levels
AV | AC | PR | UI | C | I | A | S
0.85 | 0.77 | 0.85 | 0.85 | 0 | 0 | 0 | U
0.62 | 0.44 | 0.62 | 0.62 | 0.22 | 0.22 | 0.22 | C
0.55 |  | 0.68 |  | 0.66 | 0.66 | 0.66
0.2 |  | 0.27
0.5
DPCS | RFD | PEF | RIC | HM | CT | DCI | UEPP
0 | 0 | 0 | 0 | 0 | 0 | 0 | 0
0.22 | 0.22 | 0.22 | 0.22 | 0.22 | 0.22 | 0.22 | 0.22
0.56 | 0.56 | 0.56 | 0.56 | 0.56 | 0.56 | 0.56 | 0.56